## Calculator
Directions:
Material Description (Material category, diversion strategy, purpose of material reuse, condition of materials, etc.) | Fate of Materials (diversion, landfill, incineration,etc). | Name of Facility or Hauler | Total Amount Generated | Amount sent to landfill, incineration, ADC, or other non qualified method | % Diverted (Recycled / Reused/ Salvaged) | Quantity of Diverted/ Recycled | Units | Enter in Materials, Diversion/landfill strategy, Recycler/Hauler or Location, Quantity of Waste, % diverted, and Units. Units are allowed to be either in weight or volume, but shall be consistent throughout.
asphalt from demolished parking lot - clean and ground-up as fill for new building | Reused on-site | N/A - reused on site | 200 | 0 | 100% | 200 | tons
Cardboard packaging waste recycled in separate cardboard bin | Recycled - source separated | ABC cardboard recycler | 10 | 0 | 100% | 10 | tons
Carpet and pad removed from existing building & donated to Habitat for Humanity | Donated | Habitat for humanity | 1 | 0 | 100% | 1 | tons
Scraps from new construction - clean and unpainted wood only. | Reused off-site (salvaged) | Urban Ore Salvage Co. | 2 | 0 | 100% | 2 | tons
Trash from jobsite and demolition | Landfill | Fresh Kills Landfill | 400 | 400 | 0% | 0 | tons
Mixed metals - scraps from jobsite placed in separated metals bin | Recycled - source separated | Schnitzer Steel | 25 | 0 | 100% | 25 | tons
Salvaged bricks from deconstructed building | Reused off-site (salvaged) | Urban Ore Salvage Co. | 10 | 0 | 100% | 10 | tons
Existing foundation pad broken up and sent for recycling | Recycled - source separated | XYZ Concrete Recycling Inc. | 20 | 0 | 100% | 20 | tons
Commingled materials sent for recycling | Recycled - commingled | PQR Mixed Use Recovery Facility | 50 | 22.5 | 55% | 27.5 | tons | For facilites that sort materials off site (mixed recovery facilities), calculate the amount recycled by multiplying by the average facilty diverion rate times the amout sent the the facility. The average diversion rate for the facility can not include materials that are sent for ADC or incineration after processing. In this example, the facility average was 75% (overall) MINUS 20% sent for ADC, equals 55% overall recycling percentage.
Wood sent for combustion | Combustion/incineration | Sky landfilling, inc. | 10 | 10 | 0% | 0 | tons
Totals |  |  | 728 | 432.5 |  | 295.5 | tons | Total is calculated and units are populated from above.
Total of All Construction Waste Generated | [5 empty] | 728 | tons | Total is calculated and units are populated from above.
Percentage of Construction Waste Diverted From Landfill | [5 empty] | 40.59% | Does Not Comply | If percentage of waste diverted is >=50% of the total construction waste, the requirement is met and the project "Complies."
9.3.1.2 Total Waste | Only required for new building projects on sites with less than 5% existing buildings, structures or hardscape.
Total New Building Floor Area | 10000 |  |  |  |  | Square Feet |  | Example
Waste generated per 10,000 sq ft | 145.6 |  |  |  |  | lbs/10,000 sq ft |  | Calculation can also be done manually based on cubic yards of waste
| Complies | [6 empty] | Must be less than 12,000 lbs per 10,000 sq ft to comply
Note on F11: This requires the data input person to subtract ADC/incineration from the facility average numbers. Another way to do this is add another column and ask specifically what the facility average rate is, then have the math done via excel.

## Constants
Drop Down Menu for C2
Recycled - source separated
Recycled - commingled
Donated
Reused on-site
Reused off-site (salvaged)
Manufacturer take-back
Landfill
Combustion/incineration
Other (specify)