## Sheet1
Directions:
Total Construction Cost |  | 2000 | [6 empty] | Enter in the total construction cost of the building project.
Default Total Materials Cost |  | 900 | [6 empty] | The total materials costs is 45% of the total construction cost OR enter in the actual cost of materials in the building project may be entered.
ALL DISTANCES ARE IN MILES
Product/Material Name | Manufacturer | Product/Material Cost |  | Distance between Project and extraction, harvest, recovery or manufacurer other than by rail or water | Distance between Project and extraction, harvest, recovery or manufacurer by rail or water** | % by Weight basd on this travel distance | Regional Content Value | Regional Content Information Source | Enter in Product, Manufacturer, Product Cost, Distance between Project & Manufacture/Extraction/Harvest/Recovery site, and Information Source. If only a fraction of a product or material is extracted/harvested/recovered or manufactured locally, then only that percentage (by weight) shall contribute to the regional value. **Note: For building materials or products shipped in part by rail or water, the total distance to the project shall be determined by weighted average, whereby that portion of the distance shipped by rail or water shall be multiplied by 0.25 and added to that portion not shipped by rail or water, provided that the total does not exceed 500 mi (800 km). The word “radius” used in Section 9.4.1.2 of Standard 189.1 may be interpreted as distance “as the crow flies” between the point of material extraction/harvest/recovery or manufacture and the project site. Regional Content Value is calculated based on the effective travel distance for the portion of the product or material being considered. Materials costs include all expenses including fabrication and overhead to deliver the material to the project site. Materials costs should account for all taxes and transportation costs incurred by the contractor but exclude any cost for labor and equipment once the material has been delivered to the site.
Product | Manufacturer | 300 |  | 400 | 100 | 50 | 150 | Source | Example
Product | Manufacturer | 200 |  | 300 | 20 | 100 | 200 |  | Example
Product | Manufacturer | 500 |  | 600 | 20 | 20 | 0
0
0
0
0
0
0
0
Product Cost Subtotal |  | 1000
Total Cost of Regional Materials Content |  |  |  |  | 350 |  |  |  | Total regional content value is calculated.
Percent Regional Materials |  |  | Complies |  | 38.89% |  |  |  | If percentage of regional content value is >=15% of the total materials cost in the building project, the requirement is met and the project "Complies."