## Directions
Indoor Environmental Quality (IEQ) Compliance Documentation–Directions
Compliance Forms
Compliance forms are provided in the User’s Manual to assist in understanding and documenting compliance with each section's requirements.
To demonstrate compliance with the Standard’s requirements for this section, projects must demonstrate compliance with the mandatory measures, as well as either the prescriptive or performance paths.
The Mandatory Provisions form must be completed with ALL methods of compliance.
The Prescriptive Option form should be used only if the prescriptive path is chosen.
The Performance Option form should be used only if the performance path is chosen.
Header Information
Project Name: Enter the name of the project. This should agree with the name that is used on the plans and specifications or the common name used to refer to the project.
Project Address: Enter the street address of the project, for instance “949 Main Street, Irvine, CA 92618.”
Date: Enter the date when the compliance documentation was completed.
Designer of Record/Telephone: Enter the name and the telephone number of the designer of record.
Contact Person/Telephone: Enter the name and telephone number of the person who should be contacted if there are questions about the compliance documentation.
City: The city where the project is located.
Instructions
For each item in the compliance forms, there is the option to indicate that 1) the project complies with the requirement or 2) the requirement is not applicable to the project. Select the appropriate check box.
If a requirement's exception(s) apply to the project, check the appropriate box.
For every item checked "complies," the documentation author should fill in the Document Reference field by citing the plans (drawing number), specifications (specifications section number), or attached calculations that document the requirement.
The documentation author should fill in the Calculated Performance Metric field on the Performance Option form with the results of applicable performance metric calculations.

## Mandatory
Indoor Environmental Quality (IEQ) Compliance Documentation – Mandatory
Project Name
Project Address: |  |  | Date:
Designer of Record: |  |  | Telephone:
Contact Person: |  |  | Telephone:
City:
Mandatory Provisions
Complies | Not applicable | Requirement | Document Reference
§8.3.1: Indoor Air Quality
q | q | §801.3.1: The building complies with Section 4 through 6 of ANSI/ASHRAE Standard 62.1-2019 and with the modifications from this section.
q | q | §801.3.1: Heath Care facilities comply with the requirements of ANSI/ASHRAE Standard 170.
q | q | §801.3.1: Residential building complies with Section 4 through 8 of ANSI/ASHRAE Standard 62.2-2019 and with the modifications from this section.
q | q | §801.3.1.1: The Ventilation Rate Procedure from ANSI/ASHRAE Standard 170 for healthcare, ANSI/ASHRAE Standard 62.2 for Residential, and ANSI/ASHRAE Standard 62.1 for all others, has been used
q | q | §801.3.1.2: Each mechanical ventilation system is configured to allow for the measurement of the outdoor air intake and a permanently installed device is included to measure the minimum outdoor airflow that meets requirements (a) through (c) of Section 8.3.1.2.2 with the following exception
q Exception: Constant-volume air supply systems that do not employ demand control ventilation and that use an indicator to confirm that the intake damper is open to the position determined during system start up and balancing, needed to maintain the design minimum outdoor airflow.
q | q | §801.3.1.3a: The following requirements for all buildings are met with the exception of health care facilities, which meet the requirements specified in ANSI/ASHRAE/ASHE Standard 170: q Particulate matter filters or air cleaners have a MERV of not less than 8 when rated in accordance with ANSI/ASHRAE Standard 52.2. and are provided upstream of all cooling coils or other device with wetted surfaces through which air is supplied to an occupied space (superseding requirements in Section 5.8 of ANSI/ASHRAE Standard 62.1).
q The building is located in a location where PM10 exceeds the national standard or guideline. Particulate matter (PM10) filters or air cleaners are provided in accordance with Section 6.2.1.1 of ANSI/ASHRAE Standard 62.1 with the modification that they have a MERV of not less than 8 when rated in accordance with ANSI/ASHRAE Standard 52.2.
q The building is located in a location where PM10 exceeds the national standard or guideline. Particulate matter (PM2.5) filters or air cleaners are provided in accordance with Section 6.2.1.2 of ANSI/ASHRAE Standard 62.1 with the modification that they have a MERV of not less than 13 when rated in accordance with ANSI/ASHRAE Standard 52.2.
q | q | §801.3.1.3b: [JO] For all buildings, air cleaning devices for ozone are provided for buildings located in an area that is designated "non-attainment", have an ozone removal efficiency of no less than 40% where installed/operated/maintained.
q | q | §801.3.1.3c: Where particulate matter filters or air cleaners are required by Section 8.3.1.3, filter tracks, filter supports, filters, and access doors shall be sealed in accordance with Section 8.3.1.3(c)1-8.3.1.3(c)5.
q | q | §801.3.1.3d: Air cleaning devices with electronic filter elements that rely on ionization or corona discharge shall be listed and labeled in accordance with UL 2998. Ultraviolet-generating devices in supply air devices, ducts, and plenums shall not emit 185 nm wavelengths.
q | q | §801.3.1.4.1: Mechanical systems controls are capable of disabling exhaust fans and closing exhaust dampers whenever mechanical intake airflow is discontinued.
q | q | §801.3.1.4.2: Mechanical air-conditioning systems with dehumidification has system controls capable of maintaining static pressure inside the building, at the top floor, equal to or greater than the static pressure outside of the building during mechanical cooling operation. Exceptions: 1.Where excess exhaust is required by process considerations, such as certain industrial or health care facilities. 2.Warehouse facilities. 3.Buildings in Climate Zones 0B, 1B, 2B, 3B, 3C, 4B, 4C, 5, 6, 7, and 8.
q | q | §801.3.1.5.1: Permanently installed appliances have products of combustion vented to the outdoors. Exceptions: 1.Ovens and ranges in residential spaces. 2.Heaters certified to ANSI Z83.19/CSA 2.35, mounted greater than or equal to 10 ft (3 m) above the occupied floor. 3.Heaters certified to ANSI Z83.4/CAN 3.7. 4.Heaters certified to ANSI Z21.11.2, provided that the aggregate input rating of all such appliances does not exceed 1000 Btu/h per 1500 ft3(700 W per 100 m3) of space volume.
q | q | §8.3.1.5.2: Gas and electric ranges in residential spaces comply with ASHRAE Standard 62.2, Section 5.1, using a range hood.
q | q | §801.3.1.6 Mechanical air-conditioning and evaporative cooling systems designed as applicable. Exceptions: 1. Systems serving HVAC zones with construction, furnishings, and fixtures that manage liquid water and high humidity... 2. Systems where performance simulation demonstrates that HVAC zone relative humidity levels... c. constructed using materials that scrape away snow, dirt, and debris
q | q | §801.3.1.6.1 Cooling coils. HVAC systems with dehumidification capability be designed in accordance with one of the following: a. Recirculating systems do not include means for HVAC zone humidity sensing, systems devices and controls capable of maintaining each HVAC zone sensible temperature set point using one of the 3 approaches: b. 100% outdoor air system provides preconditioned outdoor air for ventilation... include devices and controls capable of maintaining the average cooling-coil leaving air temperature at 53°F (12°C) or lower. c. systems include means for HVAC zone relative humidity sensing devices and controls capable of limiting HVAC zone relative humidity...
q | q | § 801.3.1.6.2 Direct evaporative cooling systems shall include devices and controls capable of limiting HVAC zone relative humidity to not exceed 65% rh for more than 48 consecutive hours.
q | q | 801.3.1.7 a. No Smoking Signage is posted within specified distance of each building entrance. b. Any exterior designated smoking areas shall be located a minimum of 25 ft (7.5 m) away from building entrances, outdoor air intakes, and operable windows.
q | q | §801.3.1.8 All building entrances have an entryway floor system comprising a scraper surface, an absorption surface, and a finishing surface, in that order, in the direction of travel entering the building. The length shall be measured in the primary direction of travel. Exceptions: 1. Entrances to individual dwelling units. 2. Entrances that have an entryway floor system that is not less than 4 ft (1.3 m) in length providing access to spaces that are less than 3000 ft2 (300 m2) in area and that are not used as a pass-through. 3. Doors the purpose of which is to meet code requirements for means of egress. 4.Entrances that are locked.
q | q | §801.3.1.8.1 The scraper surface shall be: a.Immediately outside, inside, or spanning the entry; b.A minimum of 3 ft (1 m) long; and c.Constructed using materials that scrape away snow, dirt, and debris.
q | q | §801.3.1.8.2 The absorption surface shall be: a.Inside, b.A minimum of 3 ft (1 m) long, and c.Constructed using materials that perform both a scraping action and a moisture wicking action.
q | q | §801.3.1.8.3 The finishing surface shall be: a.A minimum of 4 ft (1.2 m) long and b.Constructed using materials that capture particles and moisture.
q | q | §801.3.1.9 (8.3.1.9)Guest room preoccupancy outdoor air purge cycle. Guest room ventilation systems controlled according to Section 701.4.3.9.4 (7.4.3.9.4) shall have an automatic preoccupancy purge cycle that shall provide outdoor air ventilation at the design ventilation rate for 60 minutes, or at a rate and duration equivalent to one air change. In guest rooms with a networked guest room control system, the purge cycle shall be completed within 60 minutes prior to the time the room is scheduled to be occupied. Where guest rooms are not connected to a networked guest room control system, the preoccupancy purge cycle shall occur daily.
q | q | §801.3.1.10 Ventilation systems shall have controls designed to provide outdoor air to the zones prior to their scheduled occupancy where the zones served by the ventilation system have been unoccupied for 24 hours or longer. Preoccupancy ventilation has been provided continuously at the zone design minimum outdoor airflow for a period of one hour prior to the expected occupancy, or at an outdoor air rate and for a time period that provides the same number of air changes as the design minimum outdoor airflow for one hour. The required combination of ventilation duration and airflow has not be modified... Exceptions: 1.Zones that are continuously occupied. 2.Hotel and motel guest rooms subject to automatic control of HVAC and lighting
§8.3.2: Thermal Environmental Conditions for Human Occupancy
q | q | §8.3.2: The building has been designed in compliance with ANSI/ASHRAE Standard 55, Sections 6.1, “Design,” and 6.2, “Documentation” Provide ANSI/ASHRAE Standard 55 compliance form to document compliance with section 6.2.
q Exception §8.3.2: Spaces with special requirements for processes, activities, or contents that require a thermal environment outside that which humans find thermally acceptable, such as food storage, natatoriums, shower rooms, saunas, and drying rooms.
§8.3.3: Acoustical Control
q | q | §801.3.3.1: School spaces identified in ANSI/ASA S12.60 shall comply with ANSI/ASA S12.60. Health care spaces, as defined in the FGI Guidelines, shall comply with the FGI Guidelines. All other spaces shall be designed in accordance with Sections 801.3.3.1 (8.3.3.1) through 801.3.3.5 (8.3.3.5).
§801.3.3.1 Construction documents and supplemental information necessary to verify compliance with this code, such as calculations, worksheets, laboratory test reports, field test reports, compliance forms, vendor literature, or other data, have been reviewed by a person experienced in the field of acoustics
q | q | §801.3.3.1.1 The sound transmission class (STC) for wall, partition, window, and ceiling/floor assemblies were tested in accordance with ASTM E90, and the impact insulation class (IIC) for floor/ceiling assemblies were tested in accordance with ASTM E492. All assemblies were sealed according to ASTM C919 and in accordance with the assembly details and materials. Field tested assemblies used in the analysis shall be tested in accordance with ASTM E336 and ASTM E1007.
q | q | §801.3.3.2 The building envelope, interior spaces within the building, and building systems, including mechanical, electrical, and plumbing systems, were designed and constructed so interior sound pressure levels under normal operation with windows closed and no active sound masking systems, do not exceed the values specified in Table 801.3.3.2 (8.3.3.2). The hourly average sound pressure level Leq and maximum sound pressure level Lmax do not exceed the values listed in Table 801.3.3.2 (8.3.3.2).
q | q | §801.3.3.2.1 Hourly average sound pressure levels Leq and Lmax exceeded the values specified in Table 801.3.3.2 (8.3.3.2) as permitted by this section.
q | q | §801.3.3.2.2 Conformance to Section 801.3.3.2 (8.3.3.2) was demonstrated either through the design requirements of Section 801.3.3.2.3 (8.3.3.2.3) or the testing requirements of Section 801.3.3.2.4 (8.3.3.2.4).
q | q | §801.3.3.2.3.1 Building envelope. The composite sound transmission class (cSTC) for the building envelope was calculated and used in determining the maximum interior background sound pressure levels for room types listed in Table 801.3.3.2 (8.3.3.2).
q | q | §801.3.3.2.3.2 Interior noise from HVAC systems were calculated for room types listed in Table 801.3.3.2 (8.3.3.2) and used in determining the maximum interior background sound pressure levels for the room types listed in Table 801.3.3.2 (8.3.3.2).
q | q | §801.3.3.2.3.3 All penetrations fenestrations within sound rated assemblies are sealed in accordance with ASTM C919
q | q | §801.3.3.2.4 Interior background noise—testing. Functional and performance testing (FPT) was performed in accordance with Section 1001.5.
q | q | §801.3.3.3 Interior wall and floor-ceiling assemblies separating adjacent interior spaces provide airborne sound isolation that complies with the minimum cSTC values specified in Table 801.3.3.3 (8.3.3.3). Floor-ceiling assemblies separating adjacent interior spaces, including different room types, provide impact sound isolation that complies with the minimum IIC values specified in Table 801.3.3.3.
q | q | §801.3.3.3.2 Wall and floor-ceiling assemblies comply with the following: a. Assemblies provide sound isolation adjoin other intersecting sound isolating assemblies along all perimeter edges. b. Partitions between spaces with different uses are full-height partitions or extend to a ceiling system with a ceiling attenuation class (CAC) rating equal to or greater than the wall cSTC rating, and all floor-ceiling assemblies are full-span assemblies c. Assemblies are sealed at all potential flanking paths and around all penetrations according to ASTM C919.
q | q | §801.3.3.5.1 HVAC and other mechanical systems on the premises have a maximum hourly average sound pressure level Leq less than or equal to the values in Table 801.3.3.5.1 at grade level and up to the highest potential window location on all property lines adjoining receiving properties.
§8.3.4: Isolation of the Building from Pollutants in Soil
q | q | §801.3.4 (8.3.4)Soil-gas control. Building projects shall be designed to control soil-gas entry in accordance with Sections 801.3.4.1 (8.3.4.1) or 801.3.4.2 (8.3.4.2). Exceptions: 1.Buildings or portions thereof that are not routinely occupied, such as warehouses and parking structures. 2.Ventilated garages that comply with ANSI/ASHRAE Standard 62.1, Sections 5.15 and 6.5. §801.3.4.1.1: Soil-gas barriers. Soil-gas retarder systems are be provided and comply with all of the requirements of this section: §801.3.4.1.2: A continuous gas-permeable layer is installed under each slab-on-grade and basement slab and under each membrane installed over earth for the entire area of the membrane. Perforated pipe, geotextile matting, or soil-gas collection pits shall be installed below the slab or membrane and shall be connected to exhaust vent pipe as specified in Section 801.3.4.1.3. a.Stone aggregate layer. b.Small stone, sand, and soil. 1.Small stone aggregates classified in ASTM C33 as size numbers 467, 67, 7, or 8. 2.Sand classified in ASTM C33 as size number 9. 3.Soil that contains less than 35% sand, rock fragment fines, clay, and silt. Perforated pipe or geotextile drainage matting c.Crawlspace membranes. | Source of Information
q | q | §801.3.4.1.2.1 Soil-gas conveyance clearance and dimension. Geotextile mats and perforated pipe installed.
q | q | §801.3.4.1.2.2 C Exhaust vent piping, as specified in Section 801.3.4.1.3 (8.3.4.1.3), are connected to soil-gas inlet configurations.
q | q | §801.3.4.1.3 Soil-gas exhaust vent piping shall be provided per code: a. Pipe placement. Nonperforated Schedule 40 pipe, as defined by ASTM D1785 b.Multiple vented areas. Where interior footings divide a gas-permeable layer into two or more unconnected areas... c.Provision for fan. Soil-gas venting systems includes a fan or a dedicated space for the future installation of a fan. d.Vented area. The maximum foundation area served by a soil-gas exhaust vent pipe... Exception: Where inspections verify compliance with Sections 801.3.4.1.1 through 801.3.4.1.3...
q | q | §801.3.4.2 Alternative methods of soil-gas control.
§8.3.5: Lighting Quality
q | q | §801.3.5.1 Controllability. General lighting are continuously dimmable to 10% or less of full light output and be controlled by a local control capable of manual dimming. Forward phase-cut dimmers shall comply with NEMA SSL 7A, Section 3. Exception: General lighting in manufacturing areas, workshops, laboratories, kitchens, loading docks, and storage spaces.
q | q | §801.3.5.2 General lighting for conference rooms, meeting rooms, multipurpose rooms, gymnasiums, auditoriums, ballrooms, cafeterias, classrooms, and other training or lecture rooms have lighting settings of each manual control labeled at the control devices. The lighting in gymnasiums, auditoriums, ballrooms, and cafeterias consist of at least two separately controlled groups of luminaires.
q | q | §801.3.5.3 Color rendition. At least 95% of lighting power of nominally white lighting within each enclosed space shall be provided by luminaires that meet the criteria of this section at full light output in accordance with IES-TM-30, Annex E, P2 and F3:
q | q | §801.3.5.4.1 General lighting tested and calculated in accordance with California Title 24, Part 6, JA10. All lamps and light sources shall have percent amplitude modulation no greater than the values listed in Table 801.3.5.4.1 (8.3.5.4.1) for all listed cut-off frequencies at full light output. Dimmable lamps and dimmable light sources shall also comply with the requirements in Table 801.3.5.4.1 (8.3.5.4.1) at the dimmed state.
q | q | §801.3.5.4.2 Stroboscopic visibility measure and short-term flicker indicator. All light sources have an SVM of no greater than 0.4 and a Pst of no greater than 1.0 at all required test conditions.
§8.3.6: Moisture Control
q | q | §8.3.6: Either a dynamic heat and moisture analysis in accordance with ASHRAE Standard 160 or steady-state water vapor transmission analysis in accordance with Section 8.3.6.1 and 8.3.6.2 has been performed on above-grade portions of the building envelope and on interior partitions as described in Section 8.3.6.2 and demonstrate condensation does not occure inside envelope assemblies or on interior surfaces. q Exception to §8.3.6: Where analysis indicates that condensate occurs in components engineered to allow or manage such condensate without damage to the building envelope components.
q | q | §8.3.6.1: An analysis including all building envelope components (including interior wall finishes of the exterior walls) is conducted using the average of at least ten consecutive years of weather data for the outside air temperature for the warmest (summer condition) and coldest (winter condition) three months of the year.
q | q | §8.3.6.2: A separate heat and moisture analysis is performed in spaces where process or occupancy requirements dictate dew-point conditions unique to other spaces within the building (i.e.. Kitchens, locker rooms, operating rooms, etc) and comply with Sections 8.3.6.2.1 and 8.3.6.2.2.
q | q | §801.3.6.2.1 Exterior building envelope components of humid spaces, the analysis used the outdoor air temperature conditions described in Section 801.3.6.1.
q | q | §801.3.6.2.2 Walls, floors, and ceilings between occupied spaces and adjacent spaces, the analysis has been performed using design summer (cooling) conditions and design winter (heating) conditions of both types of conditioned space. Exception: Spaces and their individual mechanical systems designed to control condensation and moisture accumulation in the adjacent building envelope, walls, or ceilings.
q | q | §801.3.7 View fenestration has one or more operable glare control devices capable of reducing the specular visible transmittance of the fenestration assembly to 3% or less. Operable glare control devices include movable interior window blinds, curtains, and shades; movable exterior louvers, screens, awnings, shades, and blinds; and dynamic glazing. Where fabric shades are used, the openness factor, also known as direct-direct transmittance, shall be tested according to Standard EN14500. Three Exceptions:
q | q | §801.3.8 Occupant override. Occupants does not have the capability to temporarily override automatic methods of glare control for periods not exceeding two hours.
The proposed and baseline buildings comply with the mandatory requirements of ANSI/ASHRAE/USGBC/IES Standard 189.1-2014. Individual certifying authenticity of the data provided in this analysis:
Signature: Date:
Printed Name: License/Registration #:
Company Name:

## Prescriptive
Indoor Environmental Quality (IEQ) Compliance Documentation – Prescriptive
Project Name
Project Address: |  |  | Date:
Designer of Record: |  |  | Telephone:
Contact Person: |  |  | Telephone:
City:
Prescriptive Option
Complies | Not applicable | Requirement | Document Reference
§8.4.1: Daylighting
q | q | §801.4.1.1: Enclosed spaces (conditioned/unconditioned) meet the following criteria and comply with Section 8.4.1.1.1, 8.4.1.1.2, and 8.4.1.1.3: a. The spaces is in a building with three stories or fewer above grade. b. The space area is greater than 2500 ft² (232m²). c. The space is located directly under a roof and average ceiling heights are greater than 15 ft (4.6 m).
Exceptions to §801.4.1.1: q Spaces in buildings located in Climate Zones 7 or 8 q Auditoria, motion picture theaters, performing arts theaters, museums, places of worship, and refrigerated warehouses. q Enclosed spaces with documentation showing existing structures or natural objects that block direct sunlight on at least 50% of the roof over the enclosed space at three hours before solar noon, at solar noon, and three hours after solar noon.
q | q | §801.4.1.1.1: A minimum of 50% of the floor area is in the daylight area defined in Section 3, under skylights, roof monitors, or in the primary/secondary sidelighted areas, and meet one of the following requirements: q skylight area is not less than 3% of the daylight area under skylights q the skylight effective aperture is at least 1% q vertical fenestration area in roof monitors is not less than 20% of the daylight area under roof monitors q the primary sidelighted effective aperture is not less than 0.15 q the secondary sidelighted effective aperture is not less than 0.30
q | q | §801.4.1.1.2: The visible transmittance of skylights and roof monitors for daylight areas used to comply with Section 8.4.1.1.1 is no less than 0.40. q Exception to §801.4.1.1.2: Enclosed spaces that have a skylight effective aperture of at least 1%.
q | q | §801.4.1.1.3: Skylights used to comply with Section 801.4.1.1.1 have a glazing material or diffuser with a haze value greater than 90%, tested according to ASTM D1003 or other test approved by AHJ. Exceptions to §8.4.1.1.3: q Skylights with a haze value less than or equal to 90% whose combines area does not exceed 5% of total skylight area. q Tubular daylighting devices having a diffuser. q Skylights designed to prevent direct sunlight from entering the occupied space below during occupied hours. q Skylights in transportation terminals and concourses, sports arenas, convention centers, and shopping malls.
q | q | §801.4.1.2: a.) All north-, south-, and east-facing facades have a minimum sidelighting effective aperture as prescribed in Table 801.4.1.1.
North-side facade sidelighting effective aperture:
South-side façade sidelighting effective aperture:
East-side facade sidelighting effective aperture:
q | q | §801.4.1.2: b.) All façades, the combined width of the primary sidelighted areas is at least 75% of the length of the facade wall.
North-side combined width of the primary sidelighted areas:
North-side length of the wall:
South-side combined width of the primary sidelighted areas:
South-side length of the wall:
East-side combined width of the primary sidelighted areas:
East-side length of the wall:
q | q | §801.4.1.2: c.) All opaque interior surfaces of office spaces and classrooms in daylight areas have visible light reflectance greater than or equal to 80% for ceilings and 40% for partitions higher than 60 in. (1.5 m) and 60% for walls.
q | q | Visible light reflectance's of opaque interior ceiling surfaces:
q | q | Visible light reflectance's of opaque interior partitions higher than 60 in. (1.54 m):
q | q | Exceptions §801.4.1.2: q 1) Spaces not adjacent to an exterior wall. q 2) A space that would have tasks or activities requiring routine dark conditions for more than four daytime hours per day. q 3) Spaces covered by and in compliance with Section 8.4.1.1 without use of any exception. q 4) Daylight areas where the height of existing adjacent structures above the window is at least twice the distance between the window and the adjacent structures, measured from the top of the glazing. q 5) Existing buildings undergoing alteration, repair, relocation, or a change in occupancy.
q | q | §801.4.1.3 [JO] a and b: Office spaces use one or more of the following shading devices: a. Louvers, sun shades, light shelves, and any other permanent device. b. Building self-shading through roof overhangs or recessed windows.
§8.4.2: Materials
q | q | §8.4.2: Reported emissions or VOC contents of materials used in the building project interior are from a representative product sample and conducted with each product reformulation or at a minimum every three years OR the products have been certified under a third-party cdertification program as meeting the prescribed emission or VOC content limit.
§8.4.2.1: Adhesives and Sealants
q | q | §8.4.2.1: All adhesives and sealants used on the interior of the building (defined as inside of the weatherproofing system and applied on site) comply with the requirements of either Section 801.4.2.1.1 or 801.4.2.1.2. (Include document reference to specifications.)
q | q | §8.4.2.1.1: Emissions of adhesives and sealants have been determined according to CDPH/EHLB/Standard Method V1.1 (commonly referred to as California Section 01350) and comply with the limit requirements for either office or classroom spaces, regardless of the space type. (Attach a separate summary sheet and insert document reference.)
q | q | §8.4.2.1.2: VOC content complies with and has been determined according to the following limit requirements: (Attach a separate summary sheet and insert document reference.) a. Adhesives, sealants and sealant primers: SCAQMD Rule 1168. HVAC duct sealants have been classified as “Other” category within the SCAQMD Rule 1168 sealants table. b. Aerosol adhesives: Section 3 of Green Seal Standard GS-36.
q | q | Exceptions to §8.4.2.1: Not required to meet the emissions or the VOC content requirements: q 1) Cleaners, solvent cements, and primers used with plastic piping and conduit in plumbing, fire suppression, and electrical systems. q 2) HVAC air duct sealants when the air temperature of the space in which they are applied is less than 40°F (4.5°C).
§8.4.2.2: Paints and Coatings
q | q | §8.4.2.2: Paints and coatings used on the interior of the building (defined as inside of the weatherproofing system and applied on site) comply with either Section 8.4.2.2.1 or 8.4.2.2.2. (Include document reference to specifications.)
q | q | §8.4.2.2.1: Emissions of paints and coatings have been determined according to CDPH/EHLB/Standard Method V1.1 (commonly referred to as California Section 01350) and comply with the limit requirements for either office or classroom spaces, regardless of the space type. (Attach a separate summary sheet and insert document reference.)
q | q | §8.4.2.2.2: VOC content complies with and has be determined according to the following limit requirements: (Attach a separate summary sheet and insert document reference.) a. Flat and nonflat topcoats, primers, undercoats, and anticorrosive coatings: Green Seal Standard GS-11. b. California Air Resources Board Suggested Control Measure for Architectural Coatings or SCAOMD Rule 1113 (see Standard for list of paints and coating). c. California Air Resources Board Suggested Control Measure for Architectural Coatings (see Standard for list of paints and coating).
§801.4.2.3: Floor Covering Materials
q | q | §801.4.2.3: Carpet has been tested in accordance with and shown to be compliant with the requirements of CDPH/EHLB/Standard Method V1.1 (commonly referred to as California Section 01350). Products that have been verified and labeled to be in compliance with Section 9 of the CDPH/EHLB/Standard Method V1.1 comply with this requirement. (Include document reference to specifications. Attach a separate summary sheet and insert document reference.)
q | q | §801.4.2.3.1: Floor covering materials that are composed of materials listed in Table 801.4.2.3.1 shall be deemed to comply with the requirements of Section 801.4.2.3. Where these products include integral organic-based surface coatings, binders, or sealants, or are installed using adhesives, sealants, paints, or coatings, those products shall be subject to other requirements of Section 801.4.2.
§801.4.2.4: Composite Wood, Wood Structural Panel, and Agrifiber Products
q | q | §801.4.2.4: All composite wood, wood structural panel, and agrifiber products contain no added urea-formaldehyde resins. (Include document reference to specifications. Attach a separate summary sheet and insert document reference.)
q | q | §801.4.2.4: a) All laminating adhesives used to fabricate on-site and shop-applied composite wood and agrifiber assemblies contain no added urea-formaldehyde resins and has third-party verification. (Include document reference to specifications. Attach a separate summary sheet and insert document reference.)
q | q | §801.4.2.4: b) For products other than those listed under Section 801.4.2.4 (8.4.2.4), Exception 1, third-party certification to verify that these products meet the requirements for ultra-low emitting formaldehyde resins or no-added-formaldehyde resins as defined by USEPA regulations
q | q | §801.4.2.4: c) All products, emissions shall be determined according to CDPH/EHLB/Standard Method and shall comply with the limit requirements for either office or classroom spaces, regardless of the space type. The emissions testing was performed by an ISO/IEC 17025 accredited laboratory that has the CDPH/EHLB/Standard Method V.1.2, USEPA Method TO-17 and ASTM Standard Method D5197 within the scope of its accreditation. Third-party certifiers accredited to ISO/IEC 17065.
q | q | §801.4.2.4: Exceptions: 1. Structural composite wood products made with moisture-resistant adhesives complying with ASTM D2559 or labeled as bond classification Exposure 1 or Exterior, having no surface treatments with added urea-formaldehyde resins or coatings, and certified according to the approved list in this section. 2. Office furniture systems and seating.
§801.4.2.5: Office Furniture Systems and Seating
q | q | §801.4.2.5: All office furniture systems and seating installed prior to occupancy comply with the requirements of both Section 8.4.2.5.1 and 8.4.2.5.2 based on testing according to ANSI/BIFMA Standard M7.1.
q | q | §801.4.2.5.1: At least 95% of total number of installed office workstations and 95% of total number of seating units installed comply with ANSI/BIFMA X7.1.
q | q | §801.4.2.5.2: At least 50% of the total number of installed office workstations and at least 50% of the total number of seating units installed comply with Section 7.6.2 of ANSI/BIFMA e3.
§8.4.2.6: Ceiling and Wall Systems
q | q | §8.4.2.6: Emissions of all ceiling and wall systems have been determined according to CDPH/EHLB/Standard Method V1.1 (commonly referred to as California Section 01350) and comply with the limit requirements for either office or classroom spaces regardless of the space type. (Include document reference to specifications. Attach a separate summary sheet and insert document reference.)
q | q | 801.4.2.6.1 Ceiling and wall assemblies and systems that are composed of materials listed in Table 801.4.2.6.1 are deemed to comply with the requirements of Section 801.4.2.6. Where these products include integral organic-based surface coatings, binders, or sealants, or are installed using adhesives, sealants, paints, or coatings, those products shall be subject to other requirements of Section 801.4.2.
q | q | 801.4.2.7 (8.4.2.7)Insulation. Emissions are according to CDPH/EHLB/Standard Method and comply with the limit requirements for either office or classroom spaces, regardless of the space type. The emissions testing was performed by an ISO/IEC 17025 accredited laboratory that has CDPH/EHLB/Standard Method, USEPA TO-17, and ASTM Standard Method D5197 within the scope of its accreditation. Third-party certifiers shall be accredited to ISO/IEC 17065.
q | q | §8.4.3: Luminaires that are located entirely or partially within 3 ft (0.9 m) horizontally of any permanently installed presentation surfaces (at least one luminaire is required) is controlled separately from all other luminaires in the space and can be capable of being turned off and control settings are labeled at the control device.
The proposed and baseline buildings comply with the mandatory requirements of ANSI/ASHRAE/USGBC/IES Standard 189.1-2014 and meet the Prescriptive Option requirements. Individual certifying authenticity of the data provided in this analysis:
Signature: Date:
Printed Name: License/Registration #:
Company Name:

## Performance
Indoor Environmental Quality (IEQ) Compliance Documentation – Performance
Project Name
Project Address: |  |  |  |  | Date:
Designer of Record: |  |  |  |  | Telephone:
Contact Person: |  |  |  |  | Telephone:
City:
Performance Option
Complies | Not applicable | Requirement |  | Calculated Performance Metric | Document Reference
§8.5.1: Daylighting Simulation
q | q | §801.5.1.1: The sDA within each space was calculated in accordance with the methodology of IES LM 83.A physical or computer model was used to calculate illumance from daylight of based on 28 fc (300 lux). Other spaces listed in this sections were based on 14fc (150 lux)
q | q | The illumance from daylight was calculated a 9:00 a.m. and 3:00 p.m. on the date of the spring equinox for at least half of the space.
§801.5.1.1: Exceptions: 1. A space used for tasks or activities requiring routine dark conditions for more than 4 daytime hours per day. 2. A space where the height of existing facing structures above the vertical fenestration is not less than twice the distance between the vertical fenestration and facing structures, measured from the top of the glazing.
q | q | If a computer model is used it is built using daylight simulation software based on the ray-tracing or radiosity methodology. |  |  | Document Software Used
q | q | If a physical model it uses either CIE Overcast or Clear Sky Model for the location of the project.
q | q | Office spaces use the same model in the calculation of illuminances that was used to show compliance with Section 8.5.1.3.
Square footage of daylight areas, in office spaces and classrooms, where the illumination for a room/area is a minimum of 25 fc (250 lux).
Total square footage of all daylight areas, in office spaces and classrooms.
Percentage of daylight areas, in office spaces and classrooms, where illuminance is at least 25 fc (250 lux).
q | q | §801.5.1.2 Excessive sunlight. The ASE, calculated with a threshold of 93 fc (1000 lux) and 250 hours, did exceed 20% of the floor area. Exceptions: 1. Spaces less than 250 ft2 (23 m2). 2. Vertical fenestration with automatically controlled shading devices in compliance with Section 701.4.2.6 (7.4.2.6), Exception 2. 3.Vertical fenestration with automatically controlled dynamic glazing in compliance with Section 701.4.2.6 (7.4.2.6), Exception 3.
§801.5.2: Materials
|  | Individual VOC type | Allowable VOC concentration based on CDPH/EHLB/Standard Method V1.1 (commonly referred to as California Section 01350) | Total sum of individual VOC concentration (from all materials listed in §8.5.2a-g included in this calculation) | Document Reference
Insert additional rows for more individual VOC concentrations, if necessary.
q | q | §801.5.2: The emissions of all the materials listed in a-g of this section and used inside of the weatherproofing system and applied on-site were modeled for individual VOC concentrations. The sum of each individual VOC concentration from the materials listed in this section were shown to be in compliance with the limits as listed in CDPH/EHLB/Standard Method, Section 4.3, and shall be compared to 100% of its corresponding listed limit. In addition, the modeling for the building included, at a minimum, the criteria listed in Normative Appendix D of this code.
q Exception: Salvaged materials that have no been refurbished or refinished wihtin one year prior to installation
§801.5.3: Lighting for Presentations
q | q | a. Lighting system and controls illuminate permanently installed white boards to at least an average of 300 lux verticle illumanance with average-to-minimum illuminance ratio equal to or less than 3:1.
q | q | b. Lighting system and controls illuminate permanently installed screens for front-screen projection units to no greater than 50 lux verticle illumanance with average-to-minimum illuminance ratio equal to or less than 2:1 (not met by turning off all luminaires in space).
q | q | c. Lighting system and controls illuminate permanently installed screens for rear-screen projection units to no greater than 150 lux verticle illumanance with average-to-minimum illuminance ratio equal to or less than 2:1 (not met by turning off all luminaires in space).
The proposed and baseline buildings comply with the mandatory requirements of ANSI/ASHRAE/USGBC/IES Standard 189.1-2014 and meet the Performance Option requirements. Individual certifying authenticity of the data provided in this analysis:
|  | Signature: |  | Date:
|  | Printed Name: |  | License/Registration #:
Company Name: