## Instructions
This tool can be used to calculate the lifecycle cost (LCC) of proposed IECC amendments. Users can enter an amendment's estimated costs and energy savings on the Inputs&Results tab and see the LCC and simple payback with and without the social cost of carbon. Savings for a particular proposed measure can vary by climate zone and heating fuel type. For a comprehensive analysis that breaks out savings by climate zone and/or heating fuel, the LCC analysis can be performed before or after weighting factors are applied: the LCC can be calculated using individual savings values for a particular climate zone and/or heating fuel, which can then be weighted to provide a compsite LCC, or weighted composite savings can be used as the inputs into the LCC tool. The PNNL analysis of IECC 2021 (https://www.energycodes.gov/sites/default/files/2021-07/2021_IECC_Final_Determination_AnalysisTSD.pdf) has detailed weighting factors by climate zone, foundation type, and heating type that can be used to calculate weighted composite results. It also has recommended representitive locations for each climate zone. The following input areas are used: Proposal information General information about the proposal can be entered here to better identify it when the results are saved or printed. Methodology A detailed description of the methods, models, and sources used to estimate measure costs and energy savings should be entered here. Inputs Required information: estimated measure costs and changes in annual energy consumption must be entered here. A negative value for energy savings should be used when consumption of a particular fuel increases. Where applicable: any changes in non-energy operating costs should also be entered in the appropriate box in this section. For measures with an estimate life of less than 30 years, enter the year or years or replacement (number of years from date of construction) and the estimated replacement cost. The replacement cost should be in $2020. The calculator will apply inflation appropriately. Estimated changes in replacement costs due to economies of scale or other future impacts beyond normal inflation should be included in the estimated replacement cost entered. Results This section displays the LCC using three discount rates and simple payback calculations. Results are provided both including the social cost of carbon and without it (i.e. setting the social cost of carbon equal to $0). Questions can be directed to Jamie Howland, jamiehowland@2050partners.com

## Inputs&Results
LCC Calculator - IECC Residential
Enter values into blue boxes
Proposal information |  |  | Results
Proposal number | REPI- |  |  | Discount Rate
CDP ID# |  |  |  | 3.84% nominal | 3% real | 7% real
Proponent |  |  |  | DOE | OMB | OMB
Climate zone(s) analyzed |  | Enter specific climate zone or zones included in the analysis below | With SCC value
Additional Notes |  |  | Measure incremental LCC | 0 | 0 | 0 |  | 2020$ (+ for savings, - for increased cost)
|  |  | Simple payback |  |  |  | - | Years
Methodology
Description of measure cost methodology |  |  | With SCC = $0
Description of savings calculation methodology. Include information about climate zones and fuel types where appropriate. |  |  | Measure incremental LCC | 0 | 0 | 0 |  | 2020$ (+ for savings, - for increased cost)
|  |  | Simple payback |  |  |  | - | Years
Inputs
Net measure cost | 0 | 2020$, measure cost to consumer, including markup, less tax credits or other incentives
Measure electric savings | 0 | kWh/year
Measure natural gas savings | 0 | therms/year
Measure propane savings | 0 | gallons/year
If applicable:
Change in maintenance or other non-energy operating costs |  | 2020$/year (+ for increased cost, - for decreased cost)
Replacement cost |  | 2020$
Year of first replacement |  | For measures with life <30 years, # of years from date of construction
Year of second replacement |  | For measures with life <30 years, # of years from date of construction

## Calculations
| Value | Units | Source | Link
2021 Electricity Price | 0.1372 | $/kWh | Electric power monthly | https://www.eia.gov/electricity/monthly/epm_table_grapher.php?t=table_5_03
2021 Natural Gas Price | 1.1803 | $/therm | Natural gas annual, converted to therms | https://www.eia.gov/dnav/ng/ng_pri_sum_a_EPG0_PRS_DMcf_a.htm, https://www.eia.gov/totalenergy/data/monthly/pdf/sec12_5.pdf
2021 Propane Price | 2.48 | $/gal | 2021 average US residential heating season monthly price, EIA | https://www.eia.gov/dnav/pet/pet_pri_wfr_dcus_nus_m.htm
Electricity price escalator | -0.1% | % | 2021 AEO. Reference case | https://www.eia.gov/outlooks/aeo/excel/aeotab_3.xlsx
Natural gas price escalator | 0.5% | % | 2021 AEO. Reference case | https://www.eia.gov/outlooks/aeo/excel/aeotab_3.xlsx
Propane price escalator | 1.4% | % | 2021 AEO. Reference case | https://www.eia.gov/outlooks/aeo/excel/aeotab_3.xlsx
Loan term | 30 | Years | PNNL 2021 Analysis | https://www.energycodes.gov/sites/default/files/2021-07/2021IECC_CostEffectiveness_Final_Residential.pdf
30 Year mortgage rate | 3.84% | % nominal | FreddieMac, average of past 5 years for 30 year mortgages | http://www.freddiemac.com/pmms/
Mortgage fees and prepaid interest | 1% | % | PNNL 2021 Analysis | https://www.energycodes.gov/sites/default/files/2021-07/2021IECC_CostEffectiveness_Final_Residential.pdf
Mortgage down payment | 12% | % | PNNL 2021 Analysis | https://www.energycodes.gov/sites/default/files/2021-07/2021IECC_CostEffectiveness_Final_Residential.pdf
Discount rate 1 | 3.84% | % nominal | 30-year mortgage rate (PNNL) | https://www.energycodes.gov/sites/default/files/2021-07/2021IECC_CostEffectiveness_Final_Residential.pdf
Discount rate 2 | 3% | % real | 2003 OMB Circular A-4 | https://www.whitehouse.gov/wp-content/uploads/legacy_drupal_files/omb/circulars/A4/a-4.pdf
Discount rate 3 | 7% | % real | 2003 OMB Circular A-4 | https://www.whitehouse.gov/wp-content/uploads/legacy_drupal_files/omb/circulars/A4/a-4.pdf
Inflation rate | 2.3% | % | 2021 AEO | https://www.eia.gov/outlooks/aeo/excel/aeotab_20.xlsx
Electricity emissions factor | 853 | lbs/MWh | EIA | https://www.eia.gov/electricity/state/unitedstates/
Gas emissions factor | 52.91 | kg/mmbtu | EIA | https://www.eia.gov/environment/emissions/co2_vol_mass.php
Propane emissions factor | 5.72 | kg/gal | EIA | https://www.eia.gov/environment/emissions/co2_vol_mass.php
SCC | See table | $/metric ton | Interagency Working Group on Social Cost of Greenhouse Gases - 2021 figures with linear interpolation | https://www.whitehouse.gov/wp-content/uploads/2021/02/TechnicalSupportDocument_SocialCostofCarbonMethaneNitrousOxide.pdf
SCC discount rate | 3% | % real | Interagency Working Group on Social Cost of Greenhouse Gases - 2021 figures with linear interpolation | https://www.whitehouse.gov/wp-content/uploads/2021/02/TechnicalSupportDocument_SocialCostofCarbonMethaneNitrousOxide.pdf
[10 empty] | Without SCC | SCC savings | Real $/tonne | Carbon savings electric | Carbon savings gas | Carbon savings propane
| Down Pmt | Fees | Mortgage payment | Electric savings | Gas savings | Propane savings | Maintenance | Replacement | Residual value | Net cash flow | real | SCC, 3% | Tonne | Tonne | Tonne
2020 | 0 | 0 | [7 empty] | 0 |  | 51
2021 |  |  | 0 | 0 | 0 | 0 | 0 | 0 |  | 0 | 0 | 52 | 0 | 0 | 0
2022 |  |  | 0 | 0 | 0 | 0 | 0 | 0 |  | 0 | 0 | 53 | 0 | 0 | 0
2023 |  |  | 0 | 0 | 0 | 0 | 0 | 0 |  | 0 | 0 | 54 | 0 | 0 | 0
2024 |  |  | 0 | 0 | 0 | 0 | 0 | 0 |  | 0 | 0 | 55 | 0 | 0 | 0
2025 |  |  | 0 | 0 | 0 | 0 | 0 | 0 |  | 0 | 0 | 56 | 0 | 0 | 0
2026 |  |  | 0 | 0 | 0 | 0 | 0 | 0 |  | 0 | 0 | 57.2 | 0 | 0 | 0
2027 |  |  | 0 | 0 | 0 | 0 | 0 | 0 |  | 0 | 0 | 58.4 | 0 | 0 | 0
2028 |  |  | 0 | 0 | 0 | 0 | 0 | 0 |  | 0 | 0 | 59.6 | 0 | 0 | 0
2029 |  |  | 0 | 0 | 0 | 0 | 0 | 0 |  | 0 | 0 | 60.8 | 0 | 0 | 0
2030 |  |  | 0 | 0 | 0 | 0 | 0 | 0 |  | 0 | 0 | 62 | 0 | 0 | 0
2031 |  |  | 0 | 0 | 0 | 0 | 0 | 0 |  | 0 | 0 | 63 | 0 | 0 | 0
2032 |  |  | 0 | 0 | 0 | 0 | 0 | 0 |  | 0 | 0 | 64 | 0 | 0 | 0
2033 |  |  | 0 | 0 | 0 | 0 | 0 | 0 |  | 0 | 0 | 65 | 0 | 0 | 0
2034 |  |  | 0 | 0 | 0 | 0 | 0 | 0 |  | 0 | 0 | 66 | 0 | 0 | 0
2035 |  |  | 0 | 0 | 0 | 0 | 0 | 0 |  | 0 | 0 | 67 | 0 | 0 | 0
2036 |  |  | 0 | 0 | 0 | 0 | 0 | 0 |  | 0 | 0 | 68.2 | 0 | 0 | 0
2037 |  |  | 0 | 0 | 0 | 0 | 0 | 0 |  | 0 | 0 | 69.4 | 0 | 0 | 0
2038 |  |  | 0 | 0 | 0 | 0 | 0 | 0 |  | 0 | 0 | 70.6 | 0 | 0 | 0
2039 |  |  | 0 | 0 | 0 | 0 | 0 | 0 |  | 0 | 0 | 71.8 | 0 | 0 | 0
2040 |  |  | 0 | 0 | 0 | 0 | 0 | 0 |  | 0 | 0 | 73 | 0 | 0 | 0
2041 |  |  | 0 | 0 | 0 | 0 | 0 | 0 |  | 0 | 0 | 74.2 | 0 | 0 | 0
2042 |  |  | 0 | 0 | 0 | 0 | 0 | 0 |  | 0 | 0 | 75.4 | 0 | 0 | 0
2043 |  |  | 0 | 0 | 0 | 0 | 0 | 0 |  | 0 | 0 | 76.6 | 0 | 0 | 0
2044 |  |  | 0 | 0 | 0 | 0 | 0 | 0 |  | 0 | 0 | 77.8 | 0 | 0 | 0
2045 |  |  | 0 | 0 | 0 | 0 | 0 | 0 |  | 0 | 0 | 79 | 0 | 0 | 0
2046 |  |  | 0 | 0 | 0 | 0 | 0 | 0 |  | 0 | 0 | 80.2 | 0 | 0 | 0
2047 |  |  | 0 | 0 | 0 | 0 | 0 | 0 |  | 0 | 0 | 81.4 | 0 | 0 | 0
2048 |  |  | 0 | 0 | 0 | 0 | 0 | 0 |  | 0 | 0 | 82.6 | 0 | 0 | 0
2049 |  |  | 0 | 0 | 0 | 0 | 0 | 0 |  | 0 | 0 | 83.8 | 0 | 0 | 0
2050 |  |  | 0 | 0 | 0 | 0 | 0 | 0 | 0 | 0 | 0 | 85 | 0 | 0 | 0
0